## Worksheet 1
Laser ablation system
Manufacturer and model | Australian Scientific Instruments (now Applied Spectra) RESOlution-LR
Ablation cell | S155 large format cell
Laser wavelength (nm) | 193 nm
Pulse width (ns) | 20 ns
Fluence | ∼2–3 J cm−2
Repetition rate (Hz) | 5 Hz
Spot size (µm) | 154 or 228 µm
Sampling mode or pattern | Static spot
Cell gases | Sample ablated into pure helium but then rapidly (within 1 cm) entrained into argon flow within the ablation volume
Ablation conditions | 30 s baseline measurement followed by 40 s ablation
Cell gas flows (L min−1) | 0.25 helium, 0.8–0.9 Ar (tuned for maximum sensitivity, not low oxides)
ICPMS instrument
Make, model, and type | Nu Instruments, Attom-ES high-resolution ICPMS used in deflector jump mode
RF (radio frequency) power (W) | 1300 W
Make-up gas flow | 0.7 L min−1 Ar
Detection system | Single Mascom SEM (secondary electron multiplier)
Masses measured | 206, 207, 208, 232, 235, 238
Integration time on peak | 206 (2 ms), 207 (2 ms), 208 (200 µs), 232 (200 µs), 235 (200 µs), 238 (1 ms)
Time per cycle (s) | 0.125 s
IC (ion counter) dead time (ns) | 17 ns
Data processing
Gas blank | 30 s on-peak zero subtracted using Iolite smoothing spline
Calibration strategy | WC-1 carbonate
Data processing package used or correction for LIEF | UcomPbine DRS vs. 2015.06 running in Iolite vs. 3.71 providing baseline subtraction, downhole correction and calibration against the reference material; the 207Pb-based common-Pb method was employed.
Uncertainty level and propagation | Ages are quoted at 2σ absolute; data are presented with measurement precision only.